## Rev 1
RIT Space Exploration - Hyperion Scientific Payload for the Intercollegiate Rocket Engineering Competition Main board Rev 1 Bill of Materials
Ref | Description | Manf Part Number | Manf | Footprint | Purchase Link | Quantity | Price | Sub Total
C4 C23 C32 C33 C34 C35 | .01uF, 100V |  |  | 0603 | Digikey
C1 C5 C6 C14 C19 C24 C25 C26 C27 C28 C29 C30 C31 | 0.1uF, 50V |  |  | 0603 | Digikey
C7 | 10pF, 25V |  |  | 0603 | Digikey
C8 | 220pF, 100V |  |  | 0603 | Digikey
C2 C3 C9 C10 C11 C12 C13 C15 C16 C17 C18 C20 C21 C22 | 47uF, 16V |  |  | 1210 | Digikey
D5 | 3.3V Zener |  |  |  | Digikey
D1 D2 | 5.6V Zener |  |  |  | Digikey
D3 | Schottky Diode (Switching Regulator) |  |  |  | Digikey
D15 D17 | Blue LED | 3.3Vf, 20mA, 104mcd |  |  | Digikey
D6 D7 D8 D9 D14 | Green LED | 3.4Vf, 10mA, 98mcd |  |  | Digikey
D10 D12 D13 D16 | Red LED | 2Vf, 20mA, 104mcd |  |  | Digikey
D4 D11 | Schottky Diode 20V 4A |  |  |  | Digikey
J9 |  | CONN_RP-SMA_Right_Angle_0733910320 |  |  | Digikey
J1 J2 J4 J5 |  | CONN_2POS_VERT_TE_CONN |  |  | Digikey
Mates for Above |  |  |  |  | Digikey
J6 J10 J11 J12 J13 J14 J15 |  |  |  |  | Digikey
Mates for Above |  |  |  |  | Digikey
J3 |  | Molex_Microfit3_Header_01x03_Straight |  |  | Digikey
Mates for Above |  |  |  |  | Digikey
J7 |  | 4-Pin_Molex_Vertical |  |  | Digikey
Mates for Above |  |  |  |  | Digikey
J8 |  | HRS_U.FL-R-SMT-1(10) |  |  | Digikey
TE Connectivity AMP Pins |  |  |  |  | Digikey
Other TE Connectivity Pins??? |  |  |  |  | Digikey
Molex Pins |  |  |  |  | Digikey
[6 empty] | 0 |  | 0
L1 | 2.2uH | RLF7030T-2R2M5R4 |  |  | Digikey
[6 empty] | 0 |  | 0
Q5 Q6 Q7 Q9 Q11 Q12 Q13 Q14 Q16 Q19 Q20 Q23 Q24 Q25 Q27 Q30 Q31 |  | NTR4003 |  |  | Digikey
Q21 Q22 |  | SIS612EDNT-T1-GE3 |  |  | Digikey
Q1 Q2 Q3 Q4 Q8 Q10 Q15 Q17 Q18 Q26 Q28 Q29 |  | SSM3J328R |  |  | Digikey
[6 empty] | 0 |  | 0
R80 | 0 | 0 |  |  | Digikey
R5 R24 R31 R72 R73 R74 R75 R76 R81 R83 | 10 | 10 |  |  | Digikey
R1 R2 R34 | 100k | 100k |  |  | Digikey
R4 R6 R8 R12 R13 R16 R18 R20 R21 R23 R44 R45 R46 R47 R50 R51 R54 R55 R65 R66 R67 R70 R71 R77 R79 R84 R85 R86 R87 R90 R91 R94 R95 R98 R99 | 10k | 10k |  |  | Digikey
R25 R28 | 10m | 10m |  |  | Digikey
R59 R64 R69 | 11.3k | 11.3k |  |  | Digikey
R27 R30 R33 R38 | 11.5k | 11.5k |  |  | Digikey
R17 | 118k | 118k |  |  | Digikey
R10 R11 R22 R48 R49 R78 R96 R97 | 12k | 12k |  |  | Digikey
R3 | 140k | 140k |  |  | Digikey
R43 R62 | 150 | 150 |  |  | Digikey
R15 | 16k | 16k |  |  | Digikey
R26 R29 R32 R37 R56 R57 | 1M | 1M |  |  | Digikey
R88 R89 R92 R93 | 1k | 1k |  |  | Digikey
R7 | 200k | 200k |  |  | Digikey
R35 R36 | 25m | 25m |  |  | Digikey
R19 | 2k | 2k |  |  | Digikey
R58 R63 R68 | 45.2k | 45.3k |  |  | Digikey
R41 | 470 | 470 |  |  | Digikey
R9 R14 R52 R53 | 510 | 510 |  |  | Digikey
R39 R40 R42 R60 R61 R82 | 80 | 80 |  |  | Digikey
[6 empty] | 0 |  | 0
SW1 |  |  |  |  | Digikey
[6 empty] | 0 |  | 0
U12 |  |  | ABPMANN030PG2A3 |  | Digikey
U15 |  |  | BME280 |  | Digikey
U16 |  |  | CCS811
U6 U8 |  |  | LDL1117S33R |  | Digikey
U5 |  |  | LDL1117S50R |  | Digikey
U14 |  |  | LIS331HH |  | Digikey
U13 |  |  | LSM9DS1 |  | Digikey
U1 |  |  | LT6703-3 |  | Digikey
U7 U9 |  |  | LTC2992 |  | Digikey
U2 |  |  | LTC3605 |  | Digikey
U3 U4 U10 |  |  | LTC4358 |  | Digikey
U18 |  |  | RFM69HCW |  | Digikey
U11 |  |  | Teensy3.6 |  | N/A
U17 |  |  | ublox_max-m8q |  | Digikey
[6 empty] | 0 |  | 0
ANTENNA |  |  |  |  | Digikey
[6 empty] | 0 |  | 0
[6 empty] | Total Cost |  | 0

## Reference
RIT MSD P18104: Bad Habips - High Altitute Balloon Instrumentation Platform Main Board V2 BOM
Ref | Description | Manf Part Number | Manf | Footprint | Purchase Link | Quantity | Price | Sub Total
C1, C2, C4, C5, C6, C7, C10, C11, C26 | 10uF, 25V | GRM21BR61E106MA73L | Murata | 0805(2012 Metric) | Digikey | 9 | 0.21 | 1.89
C3, C8, C15, C25 | 1uF, 16V | CL21B105KOFNNNG | Samsung | 0805(2012 Metric) | Digikey | 4 | 0.1 | 0.4
C9, C24, C33 | 1nF | C0805C102K5RACTU | Kemet | 0805(2012 Metric) | Digikey | 3 | 0.1 | 0.3
C12, C18, C20, C22, C23, C27, C28, C29 | 0.1uF, 16V | ECP-U1C104MA5 | Panasonic | 0805(2012 Metric) | Digikey | 8 | 0.66 | 5.28
C13 | 10pF, 50V | CC0805JRNPO9BN100 | Yageo | 0805(2012 Metric) | Digikey | 1 | 0.1 | 0.1
C14 | 47uF, 16V | EMK325BJ476MM-P | Taiyo Yuden | 1210 (3225 Metric) | Digikey | 1 | 0.71 | 0.71
C16 | 1F, 5.5V | KR-5R5C105-R | Eaton | Through-Hole | Digikey | 1 | 2.72 | 2.72
C17, C32 | 10000pF, 16V | ECH-U1C103JX5 | Panasonic | 0805(2012 Metric) | Digikey | 2 | 0.46 | 0.92
C30, C31 | 22pF | C0805C220J5GACTU | Kemet | 0805(2012 Metric) | Digikey | 2 | 0.1 | 0.2
D1, D2, D6 | 18V, 1W Zener | SMAZ18-13-F | Diodes Inc | DO-214AC | Digikey | 3 | 0.5 | 1.5
D3, D4, D11 | 40V, 5A Schottky | CDBA540-HF | Comchip | DO-214AC | Digikey | 3 | 0.49 | 1.47
D5 | Green LED | VLMG21J2M1-GS08 | Vishay | 2-SMD, J-Lead | Digikey | 1 | 0.47 | 0.47
D7, D9 | Green LED | APT2012LZGCK | Kingbright | 0805(2012 Metric) | Digikey | 2 | 0.61 | 1.22
D8, D10 | Blue LED | HSMR-C170 | Broadcom | 0805(2012 Metric) | Digikey | 2 | 0.89 | 1.78
D16, D31, D34 | Red LED | LTST-C171KRKT | Lite-On | 0805(2012 Metric) | Digikey | 3 | 0.31 | 0.93
D19, D20, D21, D22, D23, D24, D25, D26, D27, D28, D29, D30 | TVS Diodes | MMQA5V6T1G | On Semi | SC-74 | Digikey | 12 | 0.318 | 3.816
J1, J2, J3, J6, J7, J11, J12, J16 | 4POS 3MM Micro-Fit 3.0 Horizontal | 0430450400 | Molex | Custom Through-Hole | Digikey | 8 | 1.35 | 10.8
Mates for Above | 4POS 3MM Mating Micro-Fit 3.0 | 43025-0400 | Molex | In-Line | Digikey | 8 | 0.4 | 3.2
J4, J9 | 6POS 3MM Micro-Fit 3.0 Horizontal | 0430450600 | Molex | Custom Through-Hole | Digikey | 2 | 1.71 | 3.42
Mates for Above | 6POS 3MM Mating Micro-Fit 3.0 | 43025-0600 | Molex | In-Line | Digikey | 2 | 0.43 | 0.86
J5 | 8POS 3MM Micro-Fit 3.0 Horizontal | 0430450800 | Molex | Custom Through-Hole | Digikey | 1 | 2.09 | 2.09
Mates for Above | 8POS 3MM Mating Micro-Fit 3.0 | 43025-0800 | Molex | In-Line | Digikey | 1 | 0.49 | 0.49
J8, J10, J14, J15, J17 | 2POS Right Angle Vertical | 1586041-2 | TE Connect. | Custom Through-Hole | Digikey | 5 | 0.7 | 3.5
Mates for Above | CONN RCPT HOUSING 2POS 4.2MM | 1586019-2 | TE Connect. | In-Line | Digikey | 5 | 0.21 | 1.05
J13 | 4POS JST-PH Vertical 2.54mm | 4330589508 | WGCD | 2.54MM Header | Amazon | 1 | 9.79 | 9.79
J18 | 7POS JST-PH Vertical 2.54mm | 4330589508 | WGCD | 2.54MM Header
Mates for Above | Kit included mates and pins | 4330589508 | WGCD | In-Line
J21 | 2POS 3MM Micro-Fit 3.0 Horizontal | 0436500200 | Molex | Custom Through-Hole | Digikey | 1 | 0.91 | 0.91
Mates for Above | 2POS 3MM Mating Micro-Fit 3.0 | 43645-0200 | Molex | In-Line | Digikey | 1 | 0.31 | 0.31
TE Pins | Mating Pins for TE Connector | 1586315-1 | TE Connect. | In-Line | Digikey | 50 | 0.0452 | 2.26
Molex Pins | Mating pins for Molex Connectors | 43030-0001 | Molex | In-Line | Digikey | 100 | 0.0839 | 8.39
J19 | Headers - 1x2 | B01MQ48T2V | OCRTech | 2.54MM Header | Amazon | 1 | 6.99 | 6.99
[6 empty] | 0 |  | 0
L1 | 6.8uH, 3.7A | NRS8040T6R8NJGJ | Taiyo Yuden | Nonstandard SMT | Digikey | 1 | 0.51 | 0.51
[6 empty] | 0 |  | 0
Q1 | N-CH, 30V, 20A | NTD20N03L27T4G | On Semi | DPAK | Digikey | 1 | 1.08 | 1.08
Q2, Q4, Q17 | P-CH, 30V, 3.8A | DMP3099L-7 | Diodes Inc. | SOT-23-3 | Digikey | 3 | 0.42 | 1.26
Q3, Q5, Q6, Q7, Q8, Q9, Q12, Q14, Q15, Q18 | N-CH, 30V, 500mA | NTR4003NT3G | ON Semi | SOT-23-3 | Digikey | 10 | 0.292 | 2.92
[6 empty] | 0 |  | 0
R1, R4, R6, R37, R38, R40, R41, R43, R44, R45, R46, R51, R52, R53, R61, R63, R64 | 10kΩ,, 0.4W | ESR10EZPJ103 | Rohm | 0805 (2012 Metric) | Digikey | 17 | 0.087 | 1.479
R2 | 2Ω, 1%, 20W | PF1262-2RF1 | Riedon | TO126 | Digikey | 1 | 3.04 | 3.04
R3, R35, R47, R48, R49, R59 | 10Ω, 5%, 2/5W | ESR10EZPJ100 | Rohm | 0805 (2012 Metric) | Digikey | 6 | 0.1 | 0.6
R5, R8, R9 | 10mΩ, 1%, 1W | WSLP0805R0100FEA18 | Vishay Dale | 0805 (2012 Metric) | Digikey | 3 | 1.08 | 3.24
R7 | 100kΩ, 5%, 1/8W | RC0805JR-07100KL | Yageo | 0805 (2012 Metric) | Digikey | 1 | 0.1 | 0.1
R10 | 40.2kΩ, 1%, 1/8W | RC0805FR-0740K2L | Yageo | 0805 (2012 Metric) | Digikey | 1 | 0.1 | 0.1
R11 | 3.57kΩ, 1%, 1/8W | RC0805FR-073K57L | Yageo | 0805 (2012 Metric) | Digikey | 1 | 0.1 | 0.1
R12 | 10.5kΩ, 1%, 1/8W | RC0805FR-0710K5L | Yageo | 0805 (2012 Metric) | Digikey | 1 | 0.1 | 0.1
R13 | 7.5kΩ, 1%, 1/8W | RC0805FR-077K5L | Yageo | 0805 (2012 Metric) | Digikey | 1 | 0.1 | 0.1
R14 | 11.8kΩ, 1%, 1/8W | RC0805FR-0711K8L | Yageo | 0805 (2012 Metric) | Digikey | 1 | 0.1 | 0.1
R15 | 261kΩ, 1%, 1/8W | RC0805FR-07261KL | Yageo | 0805 (2012 Metric) | Digikey | 1 | 0.1 | 0.1
R16 | 35.7kΩ, 1%, 1/8W | RC0805FR-0735K7L | Yageo | 0805 (2012 Metric) | Digikey | 1 | 0.1 | 0.1
R17 | 681kΩ, 1%, 1/8W | RC0805FR-07681KL | Yageo | 0805 (2012 Metric) | Digikey | 1 | 0.1 | 0.1
R18, R21, R24 | 102kΩ, 1%, 1/8W | RC0805FR-07102KL | Yageo | 0805 (2012 Metric) | Digikey | 3 | 0.1 | 0.3
R19 | 107kΩ, 1%, 1/8W | RC0805FR-07107KL | Yageo | 0805 (2012 Metric) | Digikey | 1 | 0.1 | 0.1
R20, R23 | 41.2kΩ, 1%, 1/8W | RC0805FR-0741K2L | Yageo | 0805 (2012 Metric) | Digikey | 2 | 0.1 | 0.2
R22, R25, R29, R32 | 10.2kΩ, 1%, 1/8W | RC0805FR-0710K2L | Yageo | 0805 (2012 Metric) | Digikey | 4 | 0.1 | 0.4
R26 | 75kΩ, 1%, 1/8W | RC0805FR-0775KL | Yageo | 0805 (2012 Metric) | Digikey | 1 | 0.1 | 0.1
R27 | 13.7kΩ, 1%, 1/8W | RC0805FR-0713K7L | Yageo | 0805 (2012 Metric) | Digikey | 1 | 0.1 | 0.1
R28 | 18.7kΩ, 1%, 1/8W | RC0805FR-0718K7L | Yageo | 0805 (2012 Metric) | Digikey | 1 | 0.1 | 0.1
R30, R33 | 43.2kΩ, 1%, 1/8W | RC0805FR-0743K2L | Yageo | 0805 (2012 Metric) | Digikey | 2 | 0.1 | 0.2
R31, R34 | 15kΩ, 1%, 1/8W | RC0805FR-0715KL | Yageo | 0805 (2012 Metric) | Digikey | 2 | 0.1 | 0.2
R36, R54 | 1.2kΩ, 5%, 1/8W | RC0805FR-071K2L | Yageo | 0805 (2012 Metric) | Digikey | 2 | 0.1 | 0.2
R39, R55 | 100Ω, 5%, 1/8W | RC0805JR-07100RL | Yageo | 0805 (2012 Metric) | Digikey | 2 | 0.1 | 0.2
R42, R57 | 150Ω, 5%, 1/8W | RC0805JR-07150RL | Yageo | 0805 (2012 Metric) | Digikey | 2 | 0.1 | 0.2
R50 | 0, 1/8W | RC0805JR-070RL | Yageo | 0805 (2012 Metric) | Digikey | 1 | 0.1 | 0.1
R60 | 330Ω, 5%, 1/8W | RC0805JR-07330RL | Yageo | 0805 (2012 Metric) | Digikey | 1 | 0.1 | 0.1
R62 | 910Ω, 5%, 1/8W | RC0805JR-07910RL | Yageo | 0805 (2012 Metric) | Digikey | 1 | 0.1 | 0.1
[6 empty] | 0 |  | 0
SW1, SW3 | TACTILE SPST-NO 0.05A 12V | PTS645SM43SMTR92 LFS | C & K | Nonstandard SMT | Digikey | 2 | 0.16 | 0.32
SW2, SW4 | SWITCH SLIDE DPDT 5A 120V | 500SDP1S1M2QEA | E-Switch | Throuh Hole | Digikey | 2 | 3.55 | 7.1
[6 empty] | 0 |  | 0
U1 | Dual Power Monitor | LTC2992IDE#PBF | Linear Tech | 16-DFN (4x3) | Digikey | 1 | 9.64 | 9.64
U2, U3 | Adjustable 1.5A LDO | AZ2117H-ADJTRG1 | Diodes Inc. | SOT-223 | Digikey | 2 | 0.4 | 0.8
U4 | Switching Regulator | LT8609EMSE#PBF | Linear Tech | 10-TFSOP, 10-MSOP | Digikey | 1 | 5.46 | 5.46
U5 | Teensy 3.6 | TEENSY36 | PJRC | DIP | PJRC | 1 | 29.95 | 29.95
U6 | IMU + Magnetometer | LSM9DS1TR | ST Micro | Nonstandard SMT | Digikey | 1 | 6.33 | 6.33
U7 | Temp/Pressure/Humidity Sensor | BME280 | Bosch | 8-LGA | Digikey | 1 | 7.56 | 7.56
U8 | MCU 16BIT 256KB FRAM | MSP430FR5994IPNR | T.I. | 80LQFP | Digikey | 1 | 7.89 | 7.89
U10, U11, U12 | TVS DIODE 2.5VWM 5VC | AOZ8318DI | A & O Semi | 10DFN | Digikey | 3 | 0.91 | 2.73
[6 empty] | 0 |  | 0
Y1 | 32.7680kHZ Crystal | AB38T-32.768KHZ | Abracon | Through Hole | Digikey | 1 | 0.17 | 0.17
Y2 | 24.000MHZ CMOS | ASEMB-24.000MHZ-LC-T | Abracon | 4-SMD | Digikey | 1 | 1.14 | 1.14
[6 empty] | 0 |  | 0
[6 empty] | Total Cost |  | 174.485